## PINMUX
Armadillo-900開発セット
部品番号 | ピン番号 | 信号名 | Armadillo-900 |  |  |  | 基板上のPull-Up/Pull-Down とコンデンサ | マルチプレクス機能(i.MX8ULPの信号名で表記)
|  |  | ピン名 | 電圧グループ | リセット解除後の信号状態 |  |  | GPIO | ADC | SPI | UART | I2C | TPM | I2S
[5 empty] | In/Out | Value
CON16 | 1 | VDD_5V |  |  | -
| 2 | VDD_1V8 |  |  | -
| 3 | GND |  |  | -
| 4 | GND |  |  | -
| 5 | PTA8 | PTA8 | VDD_1V8 | - | Hi-Z |  | PTA8 | ADC1_CH0A | LPSPI1_PCS1 | LPUART1_CTS_B | LPI2C0_SCL | TPM1_CH0
| 6 | PTC13 | PTC13 | VDD_1V8 | - | Hi-Z |  | PTC13 |  | LPSPI3_SIN |  |  | TPM3_CH1 | I2S1_TXD3
| 7 | PTA9 | PTA9 | VDD_1V8 | - | Hi-Z |  | PTA9 | ADC1_CH0B | LPSPI1_PCS2 | LPUART1_RTS_B | LPI2C0_SDA | TPM1_CH1 | I2S1_RX_BCLK
| 8 | PTC14 | PTC14 | VDD_1V8 | - | Hi-Z |  | PTC14 |  | LPSPI3_SOUT |  |  | TPM3_CH2 | I2S1_TXD2
| 9 | PTA10 | PTA10 | VDD_1V8 | - | Hi-Z |  | PTA10 | ADC1_CH1A | LPSPI1_PCS3 | LPUART1_TX |  |  | I2S1_RX_FS
| 10 | PTC15 | PTC15 | VDD_1V8 | - | Hi-Z |  | PTC15 |  | LPSPI3_SCK |  |  | TPM3_CH3 | I2S1_RX_BCLK
| 11 | PTA11 | PTA11 | VDD_1V8 | - | Hi-Z |  | PTA11 | ADC1_CH1B |  | LPUART1_RX |  |  | I2S1_RXD0
| 12 | PTC16 | PTC16 | VDD_1V8 | - | Hi-Z |  | PTC16 |  | LPSPI3_PCS0 |  |  | TPM3_CH4 | I2S1_RX_FS
| 13 | LPUART0_RX | PTA15 | VDD_1V8 | - | Hi-Z |  | PTA15 | ADC1_CH3B | LPSPI1_PCS0 | LPUART0_RX |  | TPM0_CH0 | I2S1_TX_FS
| 14 | PTC17 | PTC17 | VDD_1V8 | - | Hi-Z |  | PTC17 |  | LPSPI3_PCS1 |  |  | TPM3_CH5 | I2S1_RXD0
| 15 | LPUART0_TX | PTA18 | VDD_1V8 | - | Hi-Z |  | PTA18 | ADC1_CH5A | LPSPI1_SCK | LPUART0_TX |  | TPM0_CH3 | I2S1_TXD2
| 16 | PTC18 | PTC18 | VDD_1V8 | - | Hi-Z |  | PTC18 |  | LPSPI3_PCS2 |  |  |  | I2S1_RXD1
| 17 | LPUART0_CTS_B | PTA16 | VDD_1V8 | - | Hi-Z |  | PTA16 | ADC1_CH4A | LPSPI1_SIN | LPUART0_CTS_B | LPI2C0_SCL | TPM0_CH1 | I2S1_TXD0
| 18 | PTC19 | PTC19 | VDD_1V8 | - | Hi-Z |  | PTC19 |  | LPSPI3_PCS3 |  |  |  | I2S1_TXD0
| 19 | LPUART0_RTS_B | PTA17 | VDD_1V8 | - | Hi-Z |  | PTA17 | ADC1_CH4B | LPSPI1_SOUT | LPUART0_RTS_B | LPI2C0_SDA | TPM0_CH2 | I2S1_TXD1
| 20 | PTC20 | PTC20 | VDD_1V8 | - | Hi-Z |  | PTC20 | [5 empty] | I2S1_TXD1
| 21 | PTB4 | PTB4 | VDD_1V8 | - | Hi-Z |  | PTB4 | ADC0_CH2A
| 22 | PTC21 | PTC21 | VDD_1V8 | - | Hi-Z |  | PTC21 | [5 empty] | I2S1_TX_BCLK
| 23 | PTB5 | PTB5 | VDD_1V8 | - | Hi-Z |  | PTB5 | ADC0_CH2B
| 24 | PTC22 | PTC22 | VDD_1V8 | - | Hi-Z |  | PTC22 | [5 empty] | I2S1_TX_FS
| 25 | PTB12 | PTB12 | VDD_1V8 | - | Hi-Z |  | PTB12 |  | LPSPI3_SCK |  |  | TPM3_CH4
| 26 | PTC23 | PTC23 | VDD_1V8 | - | Hi-Z |  | PTC23 | [5 empty] | I2S1_MCLK
| 27 | PTB14 | PTB14 | VDD_1V8 | - | Hi-Z |  | PTB14
| 28 | PTF6 | PTF6 | VDD_1V8 | - | Hi-Z |  | PTF6 |  |  | LPUART7_TX |  | TPM7_CH1
| 29 | LPI2C7_SCL | PTF4 | VDD_1V8 | - | Pull-Up | 4.7kΩ Pull-Up |  |  |  |  | LPI2C7_SCL
| 30 | PTF7 | PTF7 | VDD_1V8 | - | Hi-Z |  | PTF7 |  |  | LPUART7_RX |  | TPM7_CH2
| 31 | LPI2C7_SDA | PTF5 | VDD_1V8 | - | Pull-Up | 4.7kΩ Pull-Up |  |  |  |  | LPI2C7_SDA | TPM7_CH0
| 32 | PTF24 | PTF24 | VDD_1V8 | - | Hi-Z |  | PTF24
| 33 | ONOFF | ONOFF | VDD_VBAT18 | In | Pull-Up | 100kΩ Pull-Up
| 34 | GND |  |  | -