## PINMUX
Armadillo-IoT ゲートウェイ A9E
部品番号 | ピン番号 | 信号名 | i.MX8ULP |  |  |  |  | 基板上のPull-Up/Pull-Down とコンデンサ | マルチプレクス機能(i.MX8ULPの信号名で表記)
|  |  | ピン名 | 電圧グループ | リセット解除後の信号状態 |  |  |  | GPIO | FXIO | ADC | SPI | UART | I2C | TPM | I2S | CAN
[5 empty] | 機能 | In/Out | Value
CON10 | 1 | VIN |  |  |  | -
| 2 | VIN |  |  |  | -
| 3 | GND |  |  |  | -
| 4 | GND |  |  |  | -
| 5 | VDD_5V
| 6 | USBDP_DN2 | -
| 7 | GND
| 8 | USBDN_DN2 | -
| 9 | ONOFF | ONOFF | VDD_VBAT18 | ONOFF | In | Pull-Up | 100kΩ Pull-Up
| 10 | VDD_1V8
| 11 | PTC13 | PTC13 | VDD_1V8 |  | - | Hi-Z |  | PTC13 |  |  | LPSPI3_SIN |  |  | TPM3_CH1 | I2S1_TXD3
| 12 | LPI2C7_SCL | PTF4 | VDD_1V8 |  | - | Pull-Up | 4.7kΩ Pull-Up | [5 empty] | LPI2C7_SCL
| 13 | PTC14 | PTC14 | VDD_1V8 |  | - | Hi-Z |  | PTC14 |  |  | LPSPI3_SOUT |  |  | TPM3_CH2 | I2S1_TXD2
| 14 | LPI2C7_SDA | PTF5 | VDD_1V8 |  | - | Pull-Up | 4.7kΩ Pull-Up | [5 empty] | LPI2C7_SDA | TPM7_CH0
| 15 | PTC15 | PTC15 | VDD_1V8 |  | - | Hi-Z |  | PTC15 |  |  | LPSPI3_SCK |  |  | TPM3_CH3 | I2S1_RX_BCLK
| 16 | PTF6 | PTF6 | VDD_1V8 |  | - | Hi-Z |  | PTF6 |  |  |  | LPUART7_TX |  | TPM7_CH1
| 17 | PTC16 | PTC16 | VDD_1V8 |  | - | Hi-Z |  | PTC16 |  |  | LPSPI3_PCS0 |  |  | TPM3_CH4 | I2S1_RX_FS
| 18 | PTF7 | PTF7 | VDD_1V8 |  | - | Hi-Z |  | PTF7 |  |  |  | LPUART7_RX |  | TPM7_CH2
| 19 | PTC17 | PTC17 | VDD_1V8 |  | - | Hi-Z |  | PTC17 |  |  | LPSPI3_PCS1 |  |  | TPM3_CH5 | I2S1_RXD0
| 20 | PTC20 | PTC20 | VDD_1V8 |  | - | Hi-Z |  | PTC20 | [6 empty] | I2S1_TXD1
| 21 | PTC18 | PTC18 | VDD_1V8 |  | - | Hi-Z |  | PTC18 |  |  | LPSPI3_PCS2 |  |  |  | I2S1_RXD1
| 22 | PTC21 | PTC21 | VDD_1V8 |  | - | Hi-Z |  | PTC21 | [6 empty] | I2S1_TX_BCLK
| 23 | PTC19 | PTC19 | VDD_1V8 |  | - | Hi-Z |  | PTC19 |  |  | LPSPI3_PCS3 |  |  |  | I2S1_TXD0
| 24 | PTC22 | PTC22 | VDD_1V8 |  | - | Hi-Z |  | PTC22 | [6 empty] | I2S1_TX_FS
| 25 | PTA8 | PTA8 | VDD_1V8 |  | - | Hi-Z |  | PTA8 | FXIO0_D0 | ADC1_CH0A | LPSPI1_PCS1 | LPUART1_CTS_B | LPI2C0_SCL | TPM1_CH0
| 26 | PTC23 | PTC23 | VDD_1V8 |  | - | Hi-Z |  | PTC23 | [6 empty] | I2S1_MCLK
| 27 | PTA9 | PTA9 | VDD_1V8 |  | - | Hi-Z |  | PTA9 | FXIO0_D1 | ADC1_CH0B | LPSPI1_PCS2 | LPUART1_RTS_B | LPI2C0_SDA | TPM1_CH1 | I2S1_RX_BCLK
| 28 | PTA11 | PTA11 | VDD_1V8 |  | - | Hi-Z |  | PTA11 | FXIO0_D3 | ADC1_CH1B |  | LPUART1_RX |  |  | I2S1_RXD0
| 29 | PTA10 | PTA10 | VDD_1V8 |  | - | Hi-Z |  | PTA10 | FXIO0_D2 | ADC1_CH1A | LPSPI1_PCS3 | LPUART1_TX |  |  | I2S1_RX_FS
| 30 | PTA12 | PTA12 | VDD_1V8 |  | - | Hi-Z |  | PTA12 | FXIO0_D4 | ADC1_CH2A | LPSPI1_SIN |  |  |  | I2S1_RXD1 | CAN0_TX
| 31 | GND
| 32 | PTA13 | PTA13 | VDD_1V8 |  | - | Hi-Z |  | PTA13 | FXIO0_D5 | ADC1_CH2B | LPSPI1_SOUT |  |  |  | I2S1_MCLK | CAN0_RX
| 33 | VDD_3V3
| 34 | PTA14 | PTA14 | VDD_1V8 |  | - | Hi-Z |  | PTA14 | FXIO0_D6 | ADC1_CH3A | LPSPI1_SCK |  |  |  | I2S1_TX_BCLK
[a] 出荷状態のソフトウェアでの入出力方向は次のとおりです。
Armadillo本体
SoC
LPUARTn_TX
LPUARTn_RX
LPUARTn_CTS_B
LPUARTn_RTS_B